## Bill of Materials-RPPico_Shield
Comment | Description | Designator | Footprint | LibRef | Quantity
100nF | Capacitor | C1, C2, C3, C4, C5, C6, C7, C8, C9, C10, C11, C12, C13, C14, C15, C16, C17, C18, C19, C20, C21 | 0805C | C | 21
B4B-XH-A(LF)(SN) | CONN HEADER VERT 4POS 2.5MM | J1, J2, J3, J4, J5, J6, J7, J8, J9, J10, J14, J15, J16, J17, J18, J19, J20 | FP-B4B-XH-A_LF_SN-MFG | CMP-17439-000250-1 | 17
B2B-XH-A(LF)(SN) | CONN HEADER VERT 2POS 2.5MM | J11, J12, J13, J21, J22, J23, J24, J25, J26, J27 | FP-B2B-XH-A_LF_SN-MFG | CMP-2000-05888-3 | 10
22-28-4033 | Male Header, Pitch 2.54 mm, 1 x 3 Position, Height 8.38 mm, Tail Length 3.18 mm, RoHS, Bulk | P1 | MOLX-22-28-4033_V | CMP-1676-00001-5 | 1
NDS7002A | N-Channel Enhancement Mode Field Effect Transistor, 60 V, 280 mA, -65 to 150 degC, 3-Pin SOT23 (TO-236AB), RoHS, Tape and Reel | Q1, Q2, Q3, Q4, Q5, Q6, Q7, Q8, Q9, Q10, Q11, Q12, Q13, Q14, Q15 | FAIR-SOT23-3_V | CMP-2000-06836-1 | 15
Screw_Hole | Screw Hole | SC1, SC2, SC3, SC4 | Screw_Hole | Screw_Hole | 4
PTS645SH50SMTR92LFS | SWITCH TACTILE SPST-NO 0.05A 12V | SW1 | FP-PTS645SH50SMTR92LFS-MFG | CMP-10040-000028-1 | 1
RaspberryPi_Pico |  | U1 | PiPico_Holes | RaspberryPi_Pico | 1
LM7805ACT | Positive Voltage Regulator, 5 V, 1 A, 0 to 125 degC, 3-Pin TO-220, RoHS, Tube | U2 | FAIR-TO-220-3 | CMP-2000-04937-1 | 1